## nexus5
Comment | Description | Designator | Footprint | LibRef | Quantity | Value
DB15 | Conn, f, 15rgb, 1 Piece | 1 | *DB15 | DB15 | 1
Cap2 | Capacitor | C1, C2, C3, C4 | Small Cap Pol | Cap2 | 4 | 470uF
Cap Semi | Capacitor (Semiconductor SIM Model) | C5, C6, C7, C8, C9, C12, C13, C14, C15, C16, C17, C18, C19, C20, C21, C22, C23, C24, C25, C26, C27, C28, C29, C30, C31, C32, C33, C34, C35, C36, C37, C38, C39, C40, C41, C42, C43, C44, C45, C46, C47, C48, C49, C50, C51, C52, C53, C54, C55, C56, C57, C58, C59, C60, C61, C62, C63, C64, C65, C66, C67, C68, C69 | 1608[0603] | Cap Semi | 63 | 100pF
Cap Semi | Capacitor (Semiconductor SIM Model) | C10, C11 | 1608[0603] | Cap Semi | 2 | 1nF
LED2 | Typical RED, GREEN, YELLOW, AMBER GaAs LED | D1, D2, D3, D4, D9, D10 | 3.2X1.6X1.1 | LED2 | 6
Double Diode |  | D5, D6, D7, D8 | SOT-23 | BAT54S | 4
Mouse |  | J1 | MD-60S | MD60S | 1
USB Micro |  | J2 | FCI USB 10118193-0001LF | USB 2.0 Type B Micro | 1
Keyboard |  | J3 | MD-60S | MD60S | 1
1140084168 | Memory Card Connector, Microsd, 8 Position, Full Reel | J4 | 1140084168 | 1140084168 | 1
2X5 2.54mm Conn with polarity |  | J5 | 2X5 with polarity | 2X5 2.54mm Conn with polarity | 1
Header 5 | Header, 5-Pin | P1 | HDR1X5 | Header 5 | 1
Header 18 | Header, 18-Pin | P2 | HDR1X18 | Header 18 | 1
Header 4X2 | Header, 4-Pin, Dual row | P3 | HDR2X4 | Header 4X2 | 1
Header 5X2 | Header, 5-Pin, Dual row | P4 | HDR2X5 | Header 5X2 | 1
Res3 | Resistor | R1, R4, R6, R8, R31, R38, R40, R42, R43, R44, R48, R53, R54 | J1-0603 | Res3 | 13 | 1K
Res3 | Resistor | R2, R3, R7, R21, R24, R52 | J1-0603 | Res3 | 6 | 500
Res3 | Resistor | R5 | J1-0603 | Res3 | 1 | 1400
Res3 | Resistor | R9, R10, R11, R12, R39, R41, R45, R46, R47, R49, R50, R51, R60, R61 | J1-0603 | Res3 | 14 | 0
Res3 | Resistor | R13, R14, R15, R16, R17, R18, R19, R20, R22, R23, R25, R26, R27, R28, R30, R55, R56, R57, R58 | J1-0603 | Res3 | 19 | 10K
Res3 | Resistor | R29, R33 | J1-0603 | Res3 | 2 | 8K
Res3 | Resistor | R32, R35, R36 | J1-0603 | Res3 | 3 | 27
Res3 | Resistor | R34, R37 | J1-0603 | Res3 | 2 | 47
Res3 | Resistor | R59 | J1-0603 | Res3 | 1 | 50
AMS1117-ADJ |  | U1, U3 | SOT-223 | AMS1117-ADJ | 2
AMS1117-1.2V |  | U2 | SOT-223 | AMS1117-1.2V | 1
M25P16-VMN3PB | 16 Mb (x1) Automotive Serial NOR Flash Memory, 75 MHz, 2.7 to 3.6 V, 8-pin SO8 Narrow (MN), Tube | U4, U11 | MICT-MN-8_N | M25P16-VMN3PB | 2
FT232RL-Reel | USB UART Asynchronous Serial Data Transfer Chip, 28-pin SSOP, Tape and Reel | U5 | SSOP-28_N | FT232RL-Reel | 1
BSS138 | BSS138 SOT-23 | U6, U7, U8, U9 | SOT-23 | BSS138 | 4
EP3C25Q240C8 | Cyclone III Family FPGA, 148 I/O Pins, 4 PLLs, 240-Pin PQFP, Speed Grade 8, Commercial Grade | U10 | PQFP240_N | EP3C25Q240C8 | 1
MT48LC4M32B2TG-7 | 128Mb PC133 SDR SDRAM, 4Mb x 32, 7ns, 3.3V, 0 to 70 degC, 86-Pin TSOP | U12 | MICT-TG-86_N | MT48LC4M32B2TG-7 | 1
Abracon XO ASE | SMD CMOS Crystal Oscillator | Y1 | ABRACON ASE | Abracon XO ASE | 1